## partnumber
Q | part number | footprint | ref_des | Have | mfg | mfg PN | Digikey Link
2 | 0.1uF | Capacitors_SMD:C_0805 | C2 C3 | y | Samsung | CL21F104ZBCNNNC | https://www.digikey.com/product-detail/en/samsung-electro-mechanics/CL21F104ZBCNNNC/1276-1007-1-ND/3889093
1 | 10k | Resistors_SMD:R_0805 | R1 | y | Stackpole | RNCP0805FTD10K0 | https://www.digikey.com/product-detail/en/stackpole-electronics-inc/RNCP0805FTD10K0/RNCP0805FTD10K0CT-ND/2240601
1 | 1k | Resistors_SMD:R_0805 | R2 | y | Stackpole | RNCP0805FTD1K00 | https://www.digikey.com/product-detail/en/stackpole-electronics-inc/RNCP0805FTD1K00/RNCP0805FTD1K00CT-ND/2240568
2 | 3.5mm screw | TerminalBlocks_Phoenix:TerminalBlock_Phoenix_PT-3.5mm_2pol | J2 J1 | y | Phoenix | 1984617 | https://www.digikey.com/product-detail/en/phoenix-contact/1984617/277-1721-ND/950849
1 | 470uF | PJS_smt_parts:EEE-FK1HxxxAM | C1 | n | Panasonic | EEE-FK1H471AM | https://www.digikey.com/product-detail/en/panasonic-electronic-components/EEE-FK1H471AM/PCE4850CT-ND/1879881
1 | 470uF | PJS_smt_parts:EEE-HA1AxxxUP | C4 | n | Panasonic | EEE-HA1A471UP | https://www.digikey.com/product-detail/en/panasonic-electronic-components/EEE-HA1A471UP/PCE4178CT-ND/814251
1 | 47uH | Bourns:SRP1265A | L1 | n | Bourns | SRP1265A-470M | https://www.digikey.com/product-detail/en/bourns-inc/SRP1265A-470M/SRP1265A-470MCT-ND/4876720
0 | Header | Pin_Headers:Pin_Header_Straight_1x02_Pitch2.54mm | J3
1 | Red | LEDs:LED_0805 | D1 | n | Wurth | 150080RS75000 | https://www.digikey.com/product-detail/en/wurth-electronics-inc/150080RS75000/732-4984-1-ND/4489916
1 | TS2596 | TO_SOT_Packages_SMD:TO-263-5_TabPin3 | U1 | n | Taiwan Semi | TS2596CM550 RNG | https://www.digikey.com/product-detail/en/taiwan-semiconductor-corporation/TS2596CM550-RNG/TS2596CM550RNGCT-ND/7359779
1 | TSSA3U45 | digikey-footprints:DO-214AC | D2 | n | Taiwan Semi | TSSA3U45 R3G | https://www.digikey.com/product-detail/en/taiwan-semiconductor-corporation/TSSA3U45-R3G/TSSA3U45R3GCT-ND/7360718
1 | USB_A | Connectors:USB_A | J4 | n | Stewart | SS-52100-001 | https://www.digikey.com/product-detail/en/stewart-connector/SS-52100-001/380-1412-ND/7902377